## USBi_Programmer
Reference | Value | Footprint | Datasheet | Category | DK_Datasheet_Link | DK_Detail_Page | Description | Digi-Key_PN | Family | MPN | Manufacturer | Status
C1 | 100u | Capacitors_Elko_ThroughHole:Elko_vert_11.2x6.3mm_RM2.5_CopperClear
C2 | 100u | Capacitors_Elko_ThroughHole:Elko_vert_11.2x6.3mm_RM2.5_CopperClear
D1 | LED | LEDs:LED-3MM
D2 | LED | LEDs:LED-3MM
D3 | LED | LEDs:LED-3MM
D4 | LED | LEDs:LED-3MM
P1 | CONN_02X10 | fdsp_pinheader:Pin_Header_Straight_2x10
P2 | CONN_02X05 | Connectors_IDC:IDC-Header_2x05_Pitch2.54mm_Straight
P3 | CONN_01X02 | fdsp_pinheader:Pin_Header_Straight_1x02
P4 | CONN_02X10 | fdsp_pinheader:Pin_Header_Straight_2x10
Q1 | Q_NMOS_DGS | TO_SOT_Packages_THT:TO-92_Inline_Narrow_Oval
Q2 | Q_NMOS_DGS | TO_SOT_Packages_THT:TO-92_Inline_Narrow_Oval
Q3 | 2N7002 | digikey-footprints:SOT-23-3 | https://www.fairchildsemi.com/datasheets/2N/2N7000.pdf | Discrete Semiconductor Products | https://www.fairchildsemi.com/datasheets/2N/2N7000.pdf | /product-detail/en/on-semiconductor/2N7002/2N7002NCT-ND/244664 | MOSFET N-CH 60V 115MA SOT-23 | 2N7002NCT-ND | Transistors - FETs, MOSFETs - Single | 2N7002 | ON Semiconductor | Active
Q4 | 2N7002 | digikey-footprints:SOT-23-3 | https://www.fairchildsemi.com/datasheets/2N/2N7000.pdf | Discrete Semiconductor Products | https://www.fairchildsemi.com/datasheets/2N/2N7000.pdf | /product-detail/en/on-semiconductor/2N7002/2N7002NCT-ND/244664 | MOSFET N-CH 60V 115MA SOT-23 | 2N7002NCT-ND | Transistors - FETs, MOSFETs - Single | 2N7002 | ON Semiconductor | Active
R1 | 49R9 | Resistors_THT:R_Axial_DIN0204_L3.6mm_D1.6mm_P7.62mm_Horizontal
R10 | 49R9 | Resistors_SMD:R_0805_HandSoldering
R11 | 470R | Resistors_SMD:R_0805_HandSoldering
R12 | 10k | Resistors_SMD:R_0805_HandSoldering
R13 | 470R | Resistors_SMD:R_0805_HandSoldering
R14 | 1M | Resistors_SMD:R_0805_HandSoldering
R15 | 10k | Resistors_SMD:R_0805_HandSoldering
R16 | 470R | Resistors_SMD:R_0805_HandSoldering
R17 | 470R | Resistors_SMD:R_0805_HandSoldering
R18 | 470R | Resistors_SMD:R_0805_HandSoldering
R2 | 470R | Resistors_THT:R_Axial_DIN0204_L3.6mm_D1.6mm_P7.62mm_Horizontal
R3 | 10k | Resistors_THT:R_Axial_DIN0204_L3.6mm_D1.6mm_P7.62mm_Horizontal
R4 | 10k | Resistors_THT:R_Axial_DIN0204_L3.6mm_D1.6mm_P7.62mm_Horizontal
R5 | 470R | Resistors_THT:R_Axial_DIN0204_L3.6mm_D1.6mm_P7.62mm_Horizontal
R6 | 470R | Resistors_THT:R_Axial_DIN0204_L3.6mm_D1.6mm_P7.62mm_Horizontal
R7 | 470R | Resistors_THT:R_Axial_DIN0204_L3.6mm_D1.6mm_P7.62mm_Horizontal
R8 | 1M | Resistors_THT:R_Axial_DIN0204_L3.6mm_D1.6mm_P7.62mm_Horizontal
R9 | 470R | Resistors_THT:R_Axial_DIN0204_L3.6mm_D1.6mm_P7.62mm_Horizontal